## Non-CalParams
Table C.1 - Non-calibrated parameters for Baker Creek MESH modelling
Name | Description | Unit | Land-cover^ | Value | Scenario(s) | Rationale | Source(s)
ZBLD | Height for aggregating surface roughness | m |  | 40 |  |  | Spence and Hedstrom, 2018
FCAN | Annual max fraction of the grid cell occupied by the land cover | -- | NL | 0.2078 | 1, 1-P | Coniferous hillslope landcover
|  |  | BL | 0.0075 |  | Deciduous hillslope landcover
|  |  | G | 0.1592 |  | Wetlands and peatlands
|  |  | U | 0.6255 |  | Water and bedrock
|  |  | NL | 1 | 2, 3, 2-P | Needleleaf landcover type
|  |  | BL | 1 |  | Broadleaf landcover type
|  |  | WL | 1 |  | Grass landcover type
|  |  | PL | 1 |  | Grass landcover type
|  |  | W | 1 |  | Barren landcover type
|  |  | BR | 1 |  | Barren landcover type
QA50 | Reference value of shortwave radiation used in calculation of stomatal resistance of the vegetation canopy | W m-2 | NL | 30 | 1, 2, 3, 1-P, 2-P | QA50, VPDA, VPDB, PSGA, and PSGB are part of the same equation as RSMN; therefore, only calibrating RSMN | Verseghy, 2012
|  |  | BL | 40
|  |  | G | 30 | 1, 1-P
|  |  | WL | 30 | 2, 3, 2-P
|  |  | PL | 30
VPDA | Vapour pressure deficit coefficient "A" (calc. stomatal resistance of canopy) | -- | NL | 0.65 | 1, 2, 3, 1-P, 2-P
|  |  | BL | 0.5
|  |  | G | 0.5 | 1, 1-P
|  |  | WL | 0.5 | 2, 3, 2-P
|  |  | PL | 0.5
VPDB | Vapour pressure deficit coefficient "B" (calc. stomatal resistance of canopy) | -- | NL | 1.05 | 1, 2, 3, 1-P, 2-P
|  |  | BL | 0.6
|  |  | G | 1 | 1, 1-P
|  |  | WL | 1 | 2, 3, 2-P
|  |  | PL | 1
PSGA | Soil moisture suction coefficient "A") (calc. stomatal resistance of canopy) | -- | NL | 100 | 1, 2, 3, 1-P, 2-P
|  |  | BL | 100
|  |  | G | 100 | 1, 1-P
|  |  | WL | 100 | 2, 3, 2-P
|  |  | PL | 100
PSGB | Soil moisture suction coefficient "B") (calc. stomatal resistance of canopy) | -- | NL | 5 | 1, 2, 3, 1-P, 2-P
|  |  | BL | 5
|  |  | G | 5 | 1, 1-P
|  |  | WL | 5 | 2, 3, 2-P
|  |  | PL | 5
DRN, XDRAIN | Drainage index - controls water seepage from bottom of soil column (fraction from 0-1) | -- | All | 1 | 1, 1-P
|  |  | NL, BL, BR | 1 | 2, 3, 2-P
|  |  | WL, PL, W | 0.25 | 2, 3, 2-P
FARE | Active fraction of grid cell | -- |  | 1 | 1, 2, 3, 1-P, 2-P |  | University of Saskatchewan, 2019
DD, DDEN | Estaimated drainage density of the GRU | km km-2 | All | 0.0036 | 1, 1-P
|  |  | NL, WL, W | 2 | 2, 3, 2-P
|  |  | BL, PL, BR | 0.0036 | 2, 3, 2-P
XSLP, XSLOPE | Est. avg. slope of GRU; see "Notes on Interflow" doc (wiki) | -- | All | 0.06 | 1 | 0.06 is the estimated. avg. slope of the land based on slope analysis and then zonal raster statistics in QGIS
|  |  | NL, BL, BR | 0.06 | 2, 3 | Based on slope analysis and then zonal raster statistics in QGIS
|  |  | WL, PL | 0.005
|  |  | W | 0.002
WFCI, KS, KSAT | Saturated surface soil conductivity | m s-1 | BR | 1e-09 | 2, 3 | See Dingman Figure 7.9 - between unfractured and fractured rock | Dingman, 2015
MID | Set the mosaic tile ID > 0 | -- | All | 1 | 1, 2, 3, 1-P, 2-P
SAND - Layer 1 |  | % | All | 0 | 1, 1-P | Ranges for each layer are the areal weighted average by landcover type of the Scenario 2 soil texture ranges; soil layers are 0-0.15m, 0.15-0.4m, 0.4m-1.1m, and 1.1-4.1m depth. | Guan, Spence, & Westbrook, 2010; Guan, Westbrook, & Spence, 2010; Spence and Hedstrom 2018; and Dingman, 2015
CLAY - Layer 1 |  | % | All | 39.92 | 1, 1-P
ORGM - Layer 1 |  | % | All | 60.08 | 1, 1-P
ORGM - Layer 2 |  |  |  | 39.6265
ORGM - Layer 3 |  |  |  | 10.07
ORGM - Layer 4 |  |  |  | 0
SAND - Layer 1 | Percent content of sand in the mineral soil; -2=organic soil, -3=rock | % | NL | -2 | 2, 3, 2-P |  | Guan, Spence, & Westbrook, 2010; Guan, Westbrook, & Spence, 2010; Spence and Hedstrom 2018; and Dingman, 2015
SAND - Layer 1 |  |  | BL | -2
SAND - Layer 1 |  |  | WL | -2
SAND - Layer 1 |  |  | PL | -2
SAND - Layer 1 |  |  | W | -2
SAND - Layer 1 |  |  | BR | -3
SAND - Layer 2 |  |  | WL | -2
SAND - Layer 2 |  |  | PL | -2
SAND - Layer 2 |  |  | W | -2
SAND - Layer 2 |  |  | BR | -3
SAND - Layer 3 |  |  | PL | -2
SAND - Layer 3 |  |  | BR | -3
SAND - Layer 4 |  |  | PL | -3
SAND - Layer 4 |  |  | BR | -3
CLAY - Layer 1 | Percent content of clay in the mineral soil | % | NL | 0 | 2, 3, 2-P |  | Guan, Spence, & Westbrook, 2010; Guan, Westbrook, & Spence, 2010; Spence and Hedstrom 2018; Dingman, 2015
CLAY - Layer 1 |  |  | BL | 0
CLAY - Layer 1 |  |  | WL | 0 |  | Wetland: 0.2-0.6m peat over impervious lacustrine clay
CLAY - Layer 1 |  |  | PL | 0
CLAY - Layer 1 |  |  | W | 0
CLAY - Layer 1 |  |  | BR | 0
CLAY - Layer 2 |  |  | WL | 0 |  | Wetland: 0.2-0.6m peat over impervious lacustrine clay
CLAY - Layer 2 |  |  | PL | 0
CLAY - Layer 2 |  |  | W | 0
CLAY - Layer 2 |  |  | BR | 0
CLAY - Layer 3 |  |  | PL | 0
CLAY - Layer 3 |  |  | BR | 0
CLAY - Layer 4 |  |  | PL | 0
CLAY - Layer 4 |  |  | BR | 0
ORGM - Layer 1 | Percent content of organic matter in the mineral soil; if sand=-2, 1.0=fibric, 2.0=hemic, 3.0=sapric | % | NL | 1 | 2, 3, 2-P |  | Guan, Spence, & Westbrook, 2010; Guan, Westbrook, & Spence, 2010; Spence and Hedstrom 2018; and Dingman, 2015
ORGM - Layer 1 |  |  | BL | 1
ORGM - Layer 1 |  |  | WL | 1 |  | Wetland: 0.2-0.6m peat over impervious lacustrine clay
ORGM - Layer 1 |  |  | PL | 1 |  | Peatland: 1.2m peat overlying bedrock
ORGM - Layer 1 |  |  | W | 1
ORGM - Layer 1 |  |  | BR | 0
ORGM - Layer 2 |  |  | NL | 5
ORGM - Layer 2 |  |  | BL | 5
ORGM - Layer 2 |  |  | WL | 2 |  | Wetland: 0.2-0.6m peat over impervious lacustrine clay
ORGM - Layer 2 |  |  | PL | 2 |  | Peatland: 1.2m peat overlying bedrock
ORGM - Layer 2 |  |  | W | 2
ORGM - Layer 2 |  |  | BR | 0
ORGM - Layer 3 |  |  | NL | 0
ORGM - Layer 3 |  |  | BL | 0
ORGM - Layer 3 |  |  | WL | 0 |  | Wetland: 0.2-0.6m peat over impervious lacustrine clay
ORGM - Layer 3 |  |  | PL | 3 |  | Peatland: 1.2m peat overlying bedrock
ORGM - Layer 3 |  |  | W | 0
ORGM - Layer 3 |  |  | BR | 0
ORGM - Layer 4 |  |  | NL | 0
ORGM - Layer 4 |  |  | BL | 0
ORGM - Layer 4 |  |  | WL | 0 |  | Wetland: 0.2-0.6m peat over impervious lacustrine clay
ORGM - Layer 4 |  |  | PL | 0 |  | Peatland: 1.2m peat overlying bedrock
ORGM - Layer 4 |  |  | W | 0
ORGM - Layer 4 |  |  | BR | 0
TBAR - Layer 1 | Temperature of the soil layer | deg C | All | 4.5 | 1, 1-P |  | Spence and Hedstrom, 2018; Morse et al, 2016
|  |  | NL, BL | 5.438 | 2, 3, 2-P
|  |  | WL, W | 4.052
|  |  | PL | 7.552
|  |  | BR | 9.261
TBAR - Layer 2 |  |  | All | 5.5 | 1, 1-P
|  |  | NL | 4 | 2, 3, 2-P
|  |  | BL | 1
|  |  | WL | 2.821
|  |  | PL | 6.134
|  |  | W | 2.821
|  |  | BR | 10.591
TBAR - Layer 3 |  |  | All | 4.5 | 1, 1-P
|  |  | NL | 2 | 2, 3, 2-P
|  |  | BL | 0.5
|  |  | WL | 0.5
|  |  | PL | 2.5
|  |  | W | 0.5
|  |  | BR | 8
TBAR - Layer 4 |  |  | All | 0 | 1, 1-P
|  |  | NL | -0.5 | 2, 3, 2-P
|  |  | BL | -0.5
|  |  | WL | -0.5
|  |  | PL | -0.5
|  |  | W | -0.5
|  |  | BR | 2
TCAN | Air temperature of the canopy | deg C | All | 3.565 | 1, 2, 3, 1-P, 2-P |  | Spence and Hedstrom, 2018
TSNO | Temp. of the snow mass present on the ground surface; 0.0 if none | deg C | All | 0 | 1, 2, 3, 1-P, 2-P
TPND | Temp. of the liquid water stored on the ground surface; 0.0 if none | deg C | All | 4.784 | 1, 2, 3, 1-P, 2-P
THLQ - Layer 1 | Volumetric liquid water content stored in the soil | m3 m-3 | All | 0.4308 | 1, 1-P |  | Spence and Hedstrom, 2018; Morse et al, 2016
|  |  | NL | 0.2498 | 2, 3, 2-P
|  |  | BL | 0.2498
|  |  | WL | 0.5888
|  |  | PL | 0.726
|  |  | W | 1
|  |  | BR | 0.01
THLQ - Layer 2 |  |  | All | 0.5513 | 1, 1-P
|  |  | NL | 0.3657 | 2, 3, 2-P
|  |  | BL | 0.3657
|  |  | WL | 0.7637
|  |  | PL | 0.8246
|  |  | W | 1
|  |  | BR | 0.01
THLQ - Layer 3 |  |  | All | 0.5513 | 1, 1-P
|  |  | NL | 0.3657 | 2, 3, 2-P
|  |  | BL | 0.3657
|  |  | WL | 0.7637
|  |  | PL | 0.8246
|  |  | W | 0.7637
|  |  | BR | 0.01
THLQ - Layer 4 |  |  | All | 0.5513 | 1, 1-P
|  |  | NL | 0.3657 | 2, 3, 2-P
|  |  | BL | 0.3657
|  |  | WL | 0.3657
|  |  | PL | 0.3657
|  |  | W | 0.3657
|  |  | BR | 0.01
THIC - Layer 1 | Volumetric frozen water content stored in the soil | m3 m-3 | All | 0 | 1, 2, 3, 1-P, 2-P | Will start the model when soil is unfrozen
THIC - Layer 2 |  |  | All | 0 | 1, 2, 3, 1-P, 2-P
THIC - Layer 3 |  |  | All | 0 | 1, 2, 3, 1-P, 2-P
THIC - Layer 4 |  |  | All | 0 | 1, 2, 3, 1-P, 2-P
ZPND | Depth of liquid water stored on the ground surface | m | All | 0 | 1, 2, 3, 1-P, 2-P | Will start when no ponding/recent rain events
RCAN | Liquid water component of precip. held on the veg. canopy | kg m-2 | All | 0 | 1, 2, 3, 1-P, 2-P
SCAN | Frozen water component of precip. held on the veg. canopy | kg m-2 | All | 0 | 1, 2, 3, 1-P, 2-P | Will start the model when soil is unfrozen
SNO | Snow mass present on the ground surface | kg m-2 | All | 0 | 1, 2, 3, 1-P, 2-P
ALBS | Albedo of the snow mass present on the ground surface; 0.0 is no such mass exists | -- | All | 0.2 | 1, 2, 3, 1-P, 2-P
RHOS | Density of the snow mass present on the ground surface; 0.0 if no such mass exists | kg m-3 | All | 100 | 1, 2, 3, 1-P, 2-P
GRO | Set to 0.0 before leaf-out; 1.0 when fully-leafed; or estimate the growth index with a fraction if in between | -- | All | 1 | 1, 2, 3, 1-P, 2-P
Cmin | PDMROF Minimum storage capacity | m | All | 0 | 1-P, 2-P
K1 | PDMROF Time constant for the first linear reservoir | hr | All | 0 | 1-P, 2-P
K2 | PDMROF Time constant for the second linear reservoir | hr | All | 0 | 1-P, 2-P

## CalParams
Table C.2 - Calibrated parameters for Baker Creek MESH modelling
Name | Description | Unit | Land-cover^ | Lower Limit | Upper Limit | Scenario(s) | Rationale | Source(s)
WF-R2 | River roughness factor combining channel shape, width to depth ratio, and Manning’s n |  | N/A | 0.3 | 3 | 1, 2, 3, 1-P, 2-P | Same range as Mkandla 2017 and Davison et al 2016 | Davison et al, 2016
ZSNL | Limiting snow depth below which coverage is <100% | m | All | 0.001 | 0.2 | 1, 2, 3, 1-P, 2-P |  | Davison et al, 2016
ZPLS | Maximum water ponding depth for snow-covered areas | m | All | 0.005 | 0.5 | 1, 2, 3, 1-P, 2-P |  | Davison et al, 2016
ZPLG | Maximum water ponding depth for snow-free areas | m | All | 0.005 | 0.75 | 1, 1-P | Weighted value based on Scenario 1 is 1.35m but bump up to 1.5m; Herbert didn't calibrate, but we should (was calibrated in Davison, 2016), especially for lumped version; Note: Lichen on bedrock can hold ~8mm of water (as per Chris); Chris' file was for NL only | Davison et al, 2016
|  |  | NL | 0.005 | 0.7 | 2, 3, 2-P
|  |  | BL | 0.005 | 0.5
|  |  | WL | 0.005 | 0.75
|  |  | PL | 0.005 | 0.5
|  |  | W | 0.005 | 0.75
|  |  | BR | 0.005 | 0.75
LAMX | Annual maximum leaf-area index (LAI) | -- | NL | 1.8 | 3 | 1, 2, 3, 1-P, 2-P |  | Verseghy, 2012
|  |  | BL | 2 | 4 |  |  | Bonan, 1992
|  |  | G | 0.5 | 3 | 1, 1-P | Verseghy: 1.5 swamp, 4.0 grass, Dingman: 0.7-2.6 (grassland), 0.6-6 (open shrubland); In Baker, "grass" is used for peatland/wetland | Verseghy, 2012; Dingman, 2015
|  |  | WL | 0.5 | 3 | 2, 3, 2-P
|  |  | PL | 0.5 | 3
LNZ0 | Natural log of the veroughness length of the vegetation / land surface | ln(m) | NL | -0.8 | 0 | 1, 2, 3, 1-P, 2-P | Corresponding tree heights (assuming z0=0.1*zveg) range: 4.5m - 10.0m | Spence, 2019
|  |  | BL | -0.7 | 0 |  | Corresponding tree heights (assuming z0=0.1*zveg) range: 5 m-10m | Spence, 2019
|  |  | G | -3.689 | -2.12 | 1, 1-P | Assuming long grass, 0.25-1.2 m, and z0=0.1*zveg | Verseghy, 2012
|  |  | U | -8.111 | -1.6094 |  | Range of LNZ0 for water and bedrock for Scenario 2 | Verseghy, 2012
|  |  | WL | -3.689 | -2.12 | 2, 3, 2-P | Assuming long grass, 0.25-1.2 m, and z0=0.1*zveg | Verseghy, 2012
|  |  | PL | -3.689 | -2.12
|  |  | W | -8.111 | -3.689 |  | Corresponding z range: 0.003m-0.25m; | Dingman Table 3.3 (z0=0.0001-0.0005)
|  |  | BR | -5.298 | -1.609 |  | Corresponding z = 0.1m; range: 0.05m-2.0m | Verseghy, 2012
LAMN | Annual minimum leaf-area index (LAI) | -- | NL | 1.6 | 3 | 1, 2, 3, 1-P, 2-P |  | Verseghy, 2012; Spence, 2019
|  |  | BL | 0.4 | 1.2 | 1, 2, 3, 1-P, 2-P
|  |  | G | 0.3 | 3 | 1, 1-P
|  |  | WL | 0.3 | 3 | 2, 3, 2-P
|  |  | PL | 0.3 | 3 | 2, 3, 2-P
ALVC | Avgerage visible albedo of vegetation when fully-leafed | -- | NL | 0.02 | 0.05 | 1, 2, 3, 1-P, 2-P | From Verseghy, 2012, visible albedo is approx. 2/3 of total | Verseghy, 2012; Dingman, 2015
|  |  | BL | 0.04 | 0.07
|  |  | G | 0.02 | 0.08 | 1, 1-P | Dingman: open shrubland; Verseghy: swamp
|  |  | U | 0.04 | 0.3 |  | Range of water and bedrock from scenario 2
|  |  | WL | 0.02 | 0.08 | 2, 3, 2-P | Dingman: open shrubland; Verseghy: swamp
|  |  | PL | 0.02 | 0.08
|  |  | W | 0.04 | 0.3 |  | Dingman: water total, Verseghy: swamp
|  |  | BR | 0.07 | 0.2 |  | Verseghy: rock; Dingman: bare ground or urban
CMAS | Annual maximum vegegation canopy mass | kg m-2 | NL | 9 | 12 | 1, 2, 3, 1-P, 2-P |  | Verseghy, 2012; Spence, 2019
|  |  | BL | 15 | 22 | 1, 2, 3, 1-P, 2-P |  | Verseghy, 2012
|  |  | G | 1 | 4 | 1, 1-P | Swamp/long grass
|  |  | WL | 1 | 4 | 2, 3, 2-P
|  |  | PL | 1 | 4 | 2, 3, 2-P
ALIC | Avgerage near-infrared (NIR) albedo of fully-leafed vegetation | -- | NL | 0.18 | 0.2 | 1, 2, 3, 1-P, 2-P | Varied Versegy Appendix A values by 0.01 either way | Verseghy, 2012
|  |  | BL | 0.28 | 0.3
|  |  | G | 0.24 | 0.26 | 1, 1-P | Verseghy: NIR albedo = 2x total albedo; Dingman: 2x open shrubland; Verseghy: swamp
|  |  | U | 0.13 | 0.6 |  | Range of water and bedrock from scenario 2
|  |  | WL | 0.24 | 0.26 | 2, 3, 2-P | Dingman: 2x open shrubland; Verseghy: swamp
|  |  | PL | 0.24 | 0.26
|  |  | W | 0.13 | 0.15 |  | Dingman: 0.070 water total x2=0.14
|  |  | BR | 0.2 | 0.6 |  | Verseghy: albedo of rock x2; Dingman: urban x2
ROOT | Annual maximum rooting depth | m | NL | 0.3 | 1 | 1, 2, 3, 1-P, 2-P | Due to frozen subsurface (permafrost) and/or bedrock | Verseghy, 2012; Spence, 2019
BL
G
WL
PL
RSMN | Minimum stomatal resistance of vegetation canopy | s m-1 | NL | 150 | 250 | 1, 2, 3, 1-P, 2-P | Only RSMN and not the next 5 parameters calibrated as they are all part of the same equation; +/- 50 from the table for cal; same as Davison and Mkandla | Verseghy, 2012
|  |  | BL | 75 | 175
|  |  | G | 50 | 150
|  |  | WL | 50 | 150
|  |  | PL | 50 | 150
SDEP | Permeable depth of soil column | m | All | 0 | 4 | 1, 1-P | Across the site, either depth to bedrock or depth to permafrost; see also Morse et al 2016 | Spence and Hedstrom, 2018; Morse et al, 2016
|  |  | NL | 1 | 4 | 2, 3, 2-P
|  |  | BL | 1 | 4
|  |  | WL | 0.4 | 1
|  |  | PL | 0.4 | 4
|  |  | W | 0.4 | 1
|  |  | BR | 0 | 0.5
GRKF | Fraction of saturated surface soil conductivity moving horizontal | -- | All | 0.01 | 0.5 | 1 |  | Spence, 2019; user-defined
|  |  | NL |  |  | 2, 3
BL
WL
PL
W
BR
MANN | Manning's n (overland flow) | s m-1/3 | All | 0.016 | 0.2 | 1 | Range of all Scenario 2 landcover | Chow, 1959 (obtained from Fish Crossing, 2019)
|  |  | NL | 0.16 | 0.2 | 2, 3 | Range of floodplain: light to medium to dense brush and trees, in summer
|  |  | BL | 0.16 | 0.2
|  |  | WL | 0.03 | 0.08 |  | Natural channel, winding, sliggish b.-g. range
|  |  | PL | 0.03 | 0.08 |  | Floodplains: pasture high grass to light brush and trees in summer
|  |  | W | 0.033 | 0.05 |  | Range of main channels c and d
|  |  | BR | 0.016 | 0.035 |  | Rough asphalt to short grass pasture floodplain
WFCI / KSAT | Saturated surface soil conductivity | m s-1 | All | 1e-07 | 0.0001 | 1 | Range of non-bedrock values for Scenario 2 | Guan, Spence, & Westbrook, 2010
|  |  | NL | 1e-07 | 1e-05 | 2, 3 | Shallow values for Valley
|  |  | BL | 1e-07 | 1e-05 |  | Shallow values for Valley
|  |  | WL | 1e-07 | 1e-06 |  | Shallow values at wetland site
|  |  | PL | 1e-06 | 0.0001 |  | Shallow value at peatland site (1 value given, so don't calibrate)
|  |  | W | 1e-07 | 1e-06 |  | Same as wetlands
SAND - Layer 2 | Percent content of sand in the mineral soil | % | All | 0 | 13.9945 | 1, 1-P | Ranges for each layer are the areal weighted average by landcover type of the Scenario 2 soil texture ranges; soil layers are 0-0.15m, 0.15-0.4m, 0.4m-1.1m, and 1.1-4.1m depth. | Guan, Spence, & Westbrook, 2010; Guan, Westbrook, & Spence, 2010; Spence and Hedstrom 2018; and Dingman, 2015
SAND - Layer 3 |  |  | All | 0 | 25.3865
SAND - Layer 4 |  |  | All | 4.306 | 20.004
CLAY - Layer 2 | Percent content of clay in the mineral soil | % | All | 39.92 | 42.073 | 1, 1-P
CLAY - Layer 3 |  |  | All | 65.62 | 82.3945
CLAY - Layer 4 |  |  | All | 79.996 | 100
SAND - Layer 2 | Percent content of sand in the mineral soil | % | NL | 0 | 65 | 2, 3, 2-P |  | Guan, Spence, & Westbrook, 2010; Guan, Westbrook, & Spence, 2010; Spence and Hedstrom 2018; and Dingman, 2015
SAND - Layer 2 |  |  | BL | 0 | 65
SAND - Layer 3 |  |  | NL | 0 | 65
SAND - Layer 3 |  |  | BL | 0 | 65
SAND - Layer 3 |  |  | WL | 0 | 40
SAND - Layer 3 |  |  | W | 0 | 40
SAND - Layer 4 |  |  | NL | 20 | 40
SAND - Layer 4 |  |  | BL | 20 | 40
SAND - Layer 4 |  |  | WL | 0 | 40
SAND - Layer 4 |  |  | W | 0 | 40
CLAY - Layer 2 | Percent content of clay in the mineral soil | % | NL | 0 | 10 | 2, 3, 2-P |  | Guan, Spence, & Westbrook, 2010; Guan, Westbrook, & Spence, 2010; Spence and Hedstrom 2018; and Dingman, 2015
CLAY - Layer 2 |  |  | BL | 0 | 10
CLAY - Layer 3 |  |  | NL | 40 | 65
CLAY - Layer 3 |  |  | BL | 40 | 65
CLAY - Layer 3 |  |  | WL | 60 | 100
CLAY - Layer 3 |  |  | W | 60 | 100
CLAY - Layer 4 |  |  | NL | 60 | 100
CLAY - Layer 4 |  |  | BL | 60 | 100
CLAY - Layer 4 |  |  | WL | 60 | 100
CLAY - Layer 4 |  |  | W | 60 | 100
Cmax | PDMROF Maximum storage | m | All | 0 | 20 | 1-P, 2-P |  | Mengistu & Spence, 2016
B | PDMROF Shape factor | -- | All | 0.01 | 10 | 1-P, 2-P

## Soils
Scenario 2 Soil Texture Ranges
|  | Conifers |  | Deciduous |  | Wetlands |  | Peatland |  | Water |  | Bedrock
|  | lb | ub | lb | ub | lb | ub | lb |  | ub | lb | lb | ub
SAND - Layer 1 | Percent content of sand in the mineral soil; -2=organic soil, -3=rock | -2 | -2 | -2 | -2 | -2 | -2 | -2 |  | -2 | -2 | -3 | -3
SAND - Layer 2 |  | 0 | 65 | 0 | 65 | -2 | -2 | -2 |  | -2 | -2 | -3 | -3
SAND - Layer 3 |  | 0 | 65 | 0 | 65 | 0 | 40 | -2 |  | 0 | 40 | -3 | -3
SAND - Layer 4 |  | 20 | 40 | 20 | 40 | 0 | 40 | -3 |  | 0 | 40 | -3 | -3
CLAY - Layer 1 | Percent content of clay in the mineral soil | 0 | 0 | 0 | 0 | 0 | 0 | 0 |  | 0 | 0 | 0 | 0
CLAY - Layer 2 |  | 0 | 10 | 0 | 10 | 0 | 0 | 0 |  | 0 | 0 | 0 | 0
CLAY - Layer 3 |  | 40 | 65 | 40 | 65 | 60 | 100 | 0 |  | 60 | 100 | 0 | 0
CLAY - Layer 4 |  | 60 | 100 | 60 | 100 | 60 | 100 | 0 |  | 60 | 100 | 0 | 0
ORGM - Layer 1 | Percent content of organic matter in the mineral soil; if sand=-2, 1.0=fibric, 2.0=hemic, 3.0=sapric | 1 | 1 | 1 | 1 | 1 | 1 | 1 |  | 1 | 1 | 0 | 0
ORGM - Layer 2 |  | 5 | 5 | 5 | 5 | 2 | 2 | 2 |  | 2 | 2 | 0 | 0
ORGM - Layer 3 |  | 0 | 0 | 0 | 0 | 0 | 0 | 3 |  | 0 | 0 | 0 | 0
ORGM - Layer 4 |  | 0 | 0 | 0 | 0 | 0 | 0 | 0 |  | 0 | 0 | 0 | 0
Calculating Scenario 1 Combined Soil Texture Ranges
|  | Conifers |  | Deciduous |  | Wetlands |  | Peatland |  | Water |  | Bedrock |  |  | Combined |  |  | Proportion of Basin
|  | lb | ub | lb | ub | lb | ub | lb | ub | lb | ub | lb | ub |  | lb | ub | Cal? | Conifers | 0.2078
SAND - Layer 1 | Percent content of sand in the mineral soil; -2=organic soil, -3=rock | 0 | 0 | 0 | 0 | 0 | 0 | 0 | 0 | 0 | 0 | 0 | 0 | SAND - Layer 1 | 0 | 0 | N | Deciduous | 0.0075
SAND - Layer 2 |  | 0 | 65 | 0 | 65 | 0 | 0 | 0 | 0 | 0 | 0 | 0 | 0 | SAND - Layer 2 | 0 | 13.9945 | Y | Wetland | 0.0585
SAND - Layer 3 |  | 0 | 65 | 0 | 65 | 0 | 40 | 0 | 0 | 0 | 40 | 0 | 0 | SAND - Layer 3 | 0 | 25.3865 | Y | Peatland | 0.1007
SAND - Layer 4 |  | 20 | 40 | 20 | 40 | 0 | 40 | 0 | 0 | 0 | 40 | 0 | 0 | SAND - Layer 4 | 4.306 | 20.004 | Y | Water | 0.2263
CLAY - Layer 1 | Percent content of clay in the mineral soil | 0 | 0 | 0 | 0 | 0 | 0 | 0 | 0 | 0 | 0 | 100 | 100 | CLAY - Layer 1 | 39.92 | 39.92 | N | Bedrock | 0.3992
CLAY - Layer 2 |  | 0 | 10 | 0 | 10 | 0 | 0 | 0 | 0 | 0 | 0 | 100 | 100 | CLAY - Layer 2 | 39.92 | 42.073 | Y | TOTAL | 1
CLAY - Layer 3 |  | 40 | 65 | 40 | 65 | 60 | 100 | 0 | 0 | 60 | 100 | 100 | 100 | CLAY - Layer 3 | 65.62 | 82.3945 | Y
CLAY - Layer 4 |  | 60 | 100 | 60 | 100 | 60 | 100 | 100 | 100 | 60 | 100 | 100 | 100 | CLAY - Layer 4 | 79.996 | 100 | Y
ORGM - Layer 1 | Percent content of organic matter in the mineral soil; if sand=-2, 1.0=fibric, 2.0=hemic, 3.0=sapric | 100 | 100 | 100 | 100 | 100 | 100 | 100 | 100 | 100 | 100 | 0 | 0 | ORGM - Layer 1 | 60.08 | 60.08 | N
ORGM - Layer 2 |  | 5 | 5 | 5 | 5 | 100 | 100 | 100 | 100 | 100 | 100 | 0 | 0 | ORGM - Layer 2 | 39.6265 | 39.6265 | N
ORGM - Layer 3 |  | 0 | 0 | 0 | 0 | 0 | 0 | 100 | 100 | 0 | 0 | 0 | 0 | ORGM - Layer 3 | 10.07 | 10.07 | N
ORGM - Layer 4 |  | 0 | 0 | 0 | 0 | 0 | 0 | 0 | 0 | 0 | 0 | 0 | 0 | ORGM - Layer 4 | 0 | 0 | N
Notes
Calculate the combined lowerbound and upper bounds for each content for each layer by multiplying the value for each landtype by the proprotion of the basin that is that landcover type | [13 empty] | Layer 1 | 60% OM, 0% sand, 40% clay
Assume rock behaves as 100% clay (very tight, little water movement) | [13 empty] | Layer 2 | 40% OM, 0-14% sand, 40-42% clay
Where the soil type was set to peat (SAND=-2), use 100% for organic matter and zero percent for all other particle types | [13 empty] | Layer 3 | 10% OM, 0-25% sand, 65-83% clay
[14 empty] | Layer 4 | 0%OM, 4-20% sand, 80-100% clay